## daq_run_info
Run Number | End Run Date | Run End Time | Who | Data Quality | Trigger | Upstream Detector | Upstream Voltage | Tot. Up Radiator Size | Downstream Detector | Downstream Voltage | Tot. Down Radiator Size | Size (Mbyte) | M6 Counts/Spill | Trig. Counts/Spill | TAC1 | TAC2 | TAC3 | TAC4 | Beam Energy | Comments
1 |  | DAQ system was cleaned up right before run 12, data before this may not be up to standards
2 | 2008-06-13 | 17:30 | Ed May | Poor | pulser | [6 empty] | 9327ev | [7 empty] | just headers
3 | 2008-06-13 | 17:48 | Ed May | Poor | pulser | [6 empty] | 27970ev | [7 empty] | just headers
4 | 2008-06-16 | 14:24 | Ed May | Poor | beam | [6 empty] | 36933
5 | 2008-06-16 | 17:50 | Ed May | Poor | beam | [6 empty] | 161061 | [7 empty] | internally labeled run 0
6 | 2008-06-16 | 20:04 | Ed May | Poor | PMT1.2 | [6 empty] | 25162 | [7 empty] | mcp 3/4 signal is split before going to 0X discr, so this is noise measurement, see elog entry #70
7 | 2008-06-16 | 20:09 | Ed May | Poor | PMT1.2 | [6 empty] | 26193 | [7 empty] | mcp 3/4 signal is split before going to 0X discr, so this is noise measurement
8 | 2008-06-16 | 20:13 | Ed May | Poor | PMT1.2 | [6 empty] | 5378 | [7 empty] | mcp 3/4 signal is split before going to 0X discr, so this is noise measurement
9 | 2008-06-16 | 20:31 | Ed May | Poor | PMT1.2 | [6 empty] | 37774 | [7 empty] | mcp 3/4 signal is split before going to 0X discr, so this is noise measurement
10 | 2008-06-16 | 21:11 | Ed May | Poor | PMT1.2 | [6 empty] | 108754 | [7 empty] | spliter is removed
11 | 2008-06-17 | 6:32 | Ed May | Poor | [7 empty] | 5387 | [7 empty] | spliter is removed
12 | 2008-06-17 | 10:52 | Ed May |  | PMT3.4 | MCP3 | 1800V | 8mm | MCP4 | 1800V | 8mm |  | 40K | 12K | NC | NC | MCP3-Trig | MCP3-MCP4 | 120GeV | Cables cleaned up and shortened before this run, then kept short beyond it. After change of 2 camac crate system to 1 camac crate.
13 | 2008-06-17 | 12:05 | Ed May |  | pulser | MCP3 | 1800V | 8mm | MCP4 | 1800V | 8mm |  | 40K | 12K | NC | NC | MCP3-Trig | MCP3-MCP4 | 120GeV
14 | 2008-06-17 | 12:05 | Ed May |  | PMT3.4 | MCP3 | 1800V | 8mm | MCP4 | 1800V | 8mm |  | 40K | 12K | NC | NC | MCP3-Trig | MCP3-MCP4 | 120GeV
15 | 2008-06-17 | 13:56 | Ed May |  | PMT3.4 | MCP3 | 1800V | 8mm | MCP4 | 1800V | 8mm |  | 12K | 600 | NC | NC | MCP3-Trig | MCP3-MCP4 | 120GeV
16 | 2008-06-17 | 14:17 | Ed May |  | PMT3.4 | MCP3 | 2000V | 8mm | MCP4 | 2000V | 8mm |  | 12K | 600 | NC | NC | MCP3-Trig | MCP3-MCP4 | 120GeV
17 | 2008-06-17 | 14:40 | Ed May |  | PMT3.4 | MCP3 | 2200V | 8mm | MCP4 | 2200V | 8mm |  | 12K | 600 | NC | NC | MCP3-Trig | MCP3-MCP4 | 120GeV
18 | 2008-06-17 | 15:59 | Ed May |  | PMT3.4 | MCP3 | 2200V | 8mm | MCP4 | 2200V | 8mm |  | 12K | 600 | NC | NC | MCP3-Trig | MCP3-MCP4 | 120GeV
19 | 2008-06-17 | 16:31 | Ed May |  | PMT3.4 | MCP3 | 1700V | 8mm | MCP4 | 1700V | 8mm |  | 12K | 600 | NC | NC | MCP3-Trig | MCP3-MCP4 | 120GeV
20 | 2008-06-20 | 17:18 | Ed May |  | PMT3.4 | MCP3 | 2000V | 8mm | MCP4 | 2000V | 8mm |  |  |  | MCP3-MCP4 | MCP3-Trig | MCP4-Trig | NC | 120GeV | Begin using 10X amplifiers on MCP3 & MCP4 for input to FERA ADC - Pulsar was on
21 | 2008-06-20 | 17:25 | Ed May |  | PMT3.4 | MCP3 | 2000V | 8mm | MCP4 | 2000V | 8mm |  |  |  | MCP3-MCP4 | MCP3-Trig | MCP4-Trig | NC | 120GeV | Pulsar was on
22 | 2008-06-20 | 17:36 | Ed May |  | PMT3.4 | MCP3 | 2000V | 8mm | MCP4 | 2000V | 8mm |  |  |  | MCP3-MCP4 | MCP3-Trig | MCP4-Trig | NC | 120GeV
23 | 2008-06-20 | 17:46 | Ed May |  | PMT3.4 | MCP3 | 2000V | 8mm | MCP4 | 2000V | 8mm |  |  |  | MCP3-MCP4 | MCP3-Trig | MCP4-Trig | NC | 120GeV
24 | 2008-06-20 | 17:55 | Ed May |  | PMT3.4 | MCP3 | 2000V | 8mm | MCP4 | 2000V | 8mm |  |  |  | MCP3-MCP4 | MCP3-Trig | MCP4-Trig | NC | 120GeV
25 | 2008-06-20 | 18:01 | Ed May |  | PMT3.4 | MCP3 | 2000V | 8mm | MCP4 | 2000V | 8mm |  |  |  | MCP3-MCP4 | MCP3-Trig | MCP4-Trig | NC | 120GeV
26 | 2008-06-20 | 18:05 | Ed May |  | PMT3.4 | MCP3 | 2000V | 8mm | MCP4 | 2000V | 8mm |  |  |  | MCP3-MCP4 | MCP3-Trig | MCP4-Trig | NC | 120GeV | Beam was off, run file is missing
27 | 2008-06-23 | 9:31 | Ed May |  | PMT3.4 | MCP3 | 1800V | 8mm | MCP4 | 1800V | 8mm |  |  |  | MCP3-MCP4 | MCP3-Trig | MCP4-Trig | NC | 120GeV | Install 9306 Amps going to FERA ADC, provides X100+X1 on MCP3, and X100+X10 on MCP4 - HV just on mcp3 at 100x mcp4 at 1000x see elog/94
28 | 2008-06-23 | 10:05 | Ed May |  | PMT3.4 | MCP3 | 1800V | 8mm | MCP4 | 1800V | 8mm |  |  |  | MCP3-MCP4 | MCP3-Trig | MCP4-Trig | NC | 120GeV | same see elog/98
29 | 2008-06-23 | 10:15 | Ed May |  | PMT3.4 | MCP3 | 1700V | 8mm | MCP4 | 1800V | 8mm |  |  |  | MCP3-MCP4 | MCP3-Trig | MCP4-Trig | NC | 120GeV
30 | 2008-06-23 | 10:19 | Ed May |  | PMT3.4 | MCP3 | 1750V | 8mm | MCP4 | 1800V | 8mm |  |  |  | MCP3-MCP4 | MCP3-Trig | MCP4-Trig | NC | 120GeV
31 | 2008-06-23 | 10:22 | Ed May |  |  | No Beam |  |  | No Beam | [10 empty] | No Beam - Aborted, no raw data file
32 | 2008-06-23 | 11:22 | Ed May |  | PMT3.4 | MCP3 | 1800V | 8mm | MCP4 | 1800V | 8mm |  | 100K |  | MCP3-MCP4 | MCP3-Trig | MCP4-Trig | NC | 120GeV
33 | 2008-06-23 | 11:38 | Ed May |  | PMT3.4 | MCP3 | 1850V | 8mm | MCP4 | 1850V | 8mm |  | 100K |  | MCP3-MCP4 | MCP3-Trig | MCP4-Trig | NC | 120GeV
34 | 2008-06-23 | 11:49 | Ed May |  | PMT3.4 | MCP3 | 1900V | 8mm | MCP4 | 1900V | 8mm |  | 100K |  | MCP3-MCP4 | MCP3-Trig | MCP4-Trig | NC | 120GeV
35 | 2008-06-23 | 12:04 | Ed May |  | PMT3.4 | MCP3 | 1950V | 8mm | MCP4 | 1950V | 8mm |  | 100K |  | MCP3-MCP4 | MCP3-Trig | MCP4-Trig | NC | 120GeV
36 | 2008-06-23 | 12:16 | Ed May |  | PMT3.4 | MCP3 | 2000V | 8mm | MCP4 | 2000V | 8mm |  | 100K |  | MCP3-MCP4 | MCP3-Trig | MCP4-Trig | NC | 120GeV
37 | 2008-06-23 | 12:29 | Ed May |  | PMT3.4 | MCP3 | 2049V | 8mm | MCP4 | 2049V | 8mm |  | 100K |  | MCP3-MCP4 | MCP3-Trig | MCP4-Trig | NC | 120GeV
38 | 2008-06-23 | 12:39 | Ed May |  | PMT3.4 | MCP3 | 2100V | 8mm | MCP4 | 2100V | 8mm |  | 100K |  | MCP3-MCP4 | MCP3-Trig | MCP4-Trig | NC | 120GeV
39 | 2008-06-23 | 13:29 | Ed May |  | PMT3.4 | MCP3 | 2100V | 8mm | MCP4 | 2100V | 8mm |  | 100K |  | MCP3-MCP4 | MCP3-Trig | MCP4-Trig | NC | 120GeV
40 | 2008-06-23 | 13:54 | Ed May | Poor | PMT3.4 | SiPM1 | 68.7V | 12mm | MCP4 | 2000V | 8mm |  | 100K |  | SiPM1-MCP4 | SiPM1-Trig | MCP4-Trig | NC | 120GeV | Made gain amplifiers identical on LeCroy ADC channels 2 and 3
41 | 2008-06-23 | 14:12 | Ed May | Poor | PMT3.4 | SiPM1 | 68.7V | 12mm | MCP4 | 2000V | 8mm |  | 100K |  | SiPM1-MCP4 | SiPM1-Trig | MCP4-Trig | NC | 120GeV
42 | 2008-06-23 | 14:27 | Ed May | Poor | PMT3.4 | SiPM1 | 68.7V | 12mm | MCP4 | 2000V | 8mm |  | 100K |  | SiPM1-MCP4 | SiPM1-Trig | MCP4-Trig | NC | 120GeV
43 | 2008-06-23 | 14:47 | Ed May | Poor | PMT3.4 | SiPM1 | 69.2V | 12mm | MCP4 | 2000V | 8mm |  | 100K |  | SiPM1-MCP4 | SiPM1-Trig | MCP4-Trig | NC | 120GeV
44 | 2008-06-23 | 15:14 | Ed May | Poor | PMT3.4 | SiPM1 | 69.7V | 12mm | MCP4 | 2000V | 8mm |  | 100K |  | SiPM1-MCP4 | SiPM1-Trig | MCP4-Trig | NC | 120GeV
45 | 2008-06-23 | 15:33 | Ed May | Poor | PMT3.4 | SiPM1 | 70.2V | 12mm | MCP4 | 2000V | 8mm |  | 100K |  | SiPM1-MCP4 | SiPM1-Trig | MCP4-Trig | NC | 120GeV
46 | 2008-06-23 | 15:43 | Ed May | Poor | PMT3.4 | SiPM1 | 70.2V | 12mm | MCP4 | 2000V | 8mm |  | 100K |  | SiPM1-MCP4 | SiPM1-Trig | MCP4-Trig | NC | 120GeV
47 | 2008-06-24 | 11:46 | Ed May |  | pulser | [14 empty] | pulser run
48 | 2008-06-24 | 15:10 | Ed May |  | PMT1.2 | MCP1 | 1900V | 8mm | SiPM1 | 68.7V | 12mm |  | 100K | [5 empty] | 120 GeV | test run 10611 but most not in difference peak, only 362 -- Poor Alignment
49 | 2008-06-24 | 15:30 | Ed May |  | PMT1.2 | MCP1 | 1900V | 8mm | SiPM1 | 68.7V | 12mm |  | 100K | [5 empty] | 120 GeV | long run 83K tuples 2073 in diff peak rms 69 channels -- Poor Alignment
50 | 2008-06-24 | 15:50 | Ed May |  | PMT1.2 | MCP1 | 1900V | 8mm | SiPM1 | 69.7V | 12mm |  | 100K | [5 empty] | 120 GeV | long run 74K tuples 2500 in diff peak rms 94 channels -- Poor Alignment
51 | 2008-06-25 | 11:52 | Ed May |  | PMT1.2 | SiPM1 | 68.7V | 12mm | SiPM2 | 70.0V | 6mm | 0.5 |  | ~40K | SiPM1-SiPM2 | SiPM1-Trig | SiPM2-Trig | NC | 120 GeV
52 | 2008-06-25 | 11:58 | Ed May |  | PMT1.2 | SiPM1 | 68.7V | 12mm | SiPM2 | 70.0V | 6mm | 1.4 |  | ~40K | SiPM1-SiPM2 | SiPM1-Trig | SiPM2-Trig | NC | 120 GeV
53 | 2008-06-25 | 12:03 | Ed May |  | PMT1.2 | SiPM1 | 68.7V | 12mm | SiPM2 | 70.0V | 6mm | 2.6 |  | ~40K | SiPM1-SiPM2 | SiPM1-Trig | SiPM2-Trig | NC | 120 GeV
54 | 2008-06-25 | 12:36 | Ed May |  | PMT1.2 | SiPM1 | 68.7V | 12mm | SiPM2 | 70.0V | 6mm | 4 |  | ~40K | SiPM1-SiPM2 | SiPM1-Trig | SiPM2-Trig | NC | 120 GeV
55 | 2008-06-25 | 12:45 | Ed May |  | PMT1.2 | SiPM1 | 68.7V | 12mm | SiPM2 | 69.5V | 6mm | 0.25 |  | ~40K | SiPM1-SiPM2 | SiPM1-Trig | SiPM2-Trig | NC | 120 GeV
56 |  | Gone
57 | 2008-06-25 | 13:03 | Ed May |  | PMT1.2 | SiPM1 | 68.7V | 12mm | SiPM2 | 69.5V | 6mm | 1.5 |  | ~40K | SiPM1-SiPM2 | SiPM1-Trig | SiPM2-Trig | NC | 120 GeV
58 | 2008-06-25 | 13:15 | Ed May |  | PMT1.2 | SiPM1 | 68.7V | 12mm | SiPM2 | 70.0V | 6mm | 0.5 |  | ~5.6K | SiPM1-SiPM2 | SiPM1-Trig | SiPM2-Trig | NC | 120 GeV
59 | 2008-06-25 | 13:31 | Ed May |  | PMT1.2 | SiPM1 | 68.7V | 12mm | SiPM2 | 70.0V | 6mm | 0.25 |  | ~5.6K | SiPM1-SiPM2 | SiPM1-Trig | SiPM2-Trig | NC | 120 GeV
60 | 2008-06-25 | 13:41 | Ed May |  | PMT1.2 | SiPM1 | 68.7V | 12mm | SiPM2 | 70.0V | 6mm | 0.25 |  | ~5.6K | SiPM1-SiPM2 | SiPM1-Trig | SiPM2-Trig | NC | 120 GeV
61 | 2008-06-25 | 14:00 | Ed May |  | PMT1.2 | SiPM1 | 68.7V | 12mm | SiPM2 | 70.0V | 6mm | 0.49 |  | ~7.4K | SiPM1-SiPM2 | SiPM1-Trig | SiPM2-Trig | NC | 120 GeV
62 | 2008-06-26 |  |  |  | pulser
63 |  |  |  | Missing, not in archive
64 | 2008-06-26 | 14:40 |  |  | pulser
65 | 2008-06-26 | 14:52 | Tyler Natoli | Pulsar | pulser | [14 empty] | Pulsar Run for Tyler to familiarize himself with the DAQ setup and commands. Internally lable run 66
66 | 2008-06-26 | 15:06 | Tyler Natoli |  | PMT3.4 | MCP3 | 1800V | 11mm | MCP4 | 1800V | 11mm |  | 100K |  | MCP4-MCP3 | MCP3-Trig | MCP4-Trig | NC | 120Gev
67 | 2008-06-26 | 15:13 | Tyler Natoli | Great | PMT3.4 | MCP3 | 1900V | 11mm | MCP4 | 1900V | 11mm |  | 100K |  | MCP4-MCP3 | MCP3-Trig | MCP4-Trig | NC | 120Gev
68 | 2008-06-26 | 16:15 | Tyler Natoli |  | PMT3.4 | MCP3 | 1850V | 11mm | MCP4 | 1850V | 11mm |  | 85K |  | MCP4-MCP3 | MCP3-Trig | MCP4-Trig | NC | 120Gev
69 | 2008-06-26 | 16:29 | Tyler Natoli |  | PMT3.4 | MCP3 | 1950V | 11mm | MCP4 | 1950V | 11mm |  | 65K |  | MCP4-MCP3 | MCP3-Trig | MCP4-Trig | NC | 120Gev
70 | 2008-06-26 | 16:42 | Tyler Natoli |  | PMT3.4 | MCP3 | 2000V | 11mm | MCP4 | 2000V | 11mm |  | 80K |  | MCP4-MCP3 | MCP3-Trig | MCP4-Trig | NC | 120Gev
71 | 2008-06-26 | 16:51 | Tyler Natoli |  | PMT3.4 | MCP3 | 2050V | 11mm | MCP4 | 2050V | 11mm |  | 75K |  | MCP4-MCP3 | MCP3-Trig | MCP4-Trig | NC | 120Gev
72 | 2008-06-26 | 16:58 | Tyler Natoli |  | PMT3.4 | MCP3 | 2100V | 11mm | MCP4 | 2100V | 11mm |  | 75K |  | MCP4-MCP3 | MCP3-Trig | MCP4-Trig | NC | 120Gev
73 | 2008-06-26 | 17:05 | Tyler Natoli |  | PMT3.4 | MCP3 | 1900V | 11mm | MCP4 | 1900V | 11mm |  | 85K |  | MCP4-MCP3 | MCP3-Trig | MCP4-Trig | NC | 120Gev
74 | 2008-06-26 | 20:05 | Tyler Natoli |  | PMT3.4 | MCP3 | 1900V | 5mm | MCP4 | 1900V | 5mm |  | 172K |  | MCP4-MCP3 | MCP3-Trig | MCP4-Trig | NC | 120Gev
75 | 2008-06-26 | 20:20 | Tyler Natoli |  | PMT3.4 | MCP3 | 1800V | 5mm | MCP4 | 1800V | 5mm |  | 160K |  | MCP4-MCP3 | MCP3-Trig | MCP4-Trig | NC | 120Gev
76 | 2008-06-26 | 20:28 | Tyler Natoli |  | PMT3.4 | MCP3 | 1850V | 5mm | MCP4 | 1850V | 5mm |  | 185K |  | MCP4-MCP3 | MCP3-Trig | MCP4-Trig | NC | 120Gev
77 | 2008-06-26 | 20:40 | Tyler Natoli |  | PMT3.4 | MCP3 | 1950V | 5mm | MCP4 | 1950V | 5mm |  | 200K |  | MCP4-MCP3 | MCP3-Trig | MCP4-Trig | NC | 120Gev
78 | 2008-06-26 | 20:49 | Tyler Natoli |  | PMT3.4 | MCP3 | 2000V | 5mm | MCP4 | 2000V | 5mm | 18K | 135K |  | MCP4-MCP3 | MCP3-Trig | MCP4-Trig | NC | 120Gev
79 | 2008-06-26 | 20:58 | Tyler Natoli |  | PMT3.4 | MCP3 | 2050V | 5mm | MCP4 | 2050V | 5mm | 23K | 160K |  | MCP4-MCP3 | MCP3-Trig | MCP4-Trig | NC | 120Gev
80 | 2008-06-26 | 21:05 | Tyler Natoli |  | PMT3.4 | MCP3 | 2100V | 5mm | MCP4 | 2100V | 5mm | 22K | 155K |  | MCP4-MCP3 | MCP3-Trig | MCP4-Trig | NC | 120Gev
81 | 2008-06-27 | 12:01 | Ed May | high | PMT3.4 | MCP3 | 1900V | 5mm | MCP4 | 1900V | 5mm |  | 162K | 17K | MCP4-MCP3 | MCP3-Trig | MCP4-Trig | NC | 120Gev | run while waiting on scope
82 | 2008-06-27 | 12:10 | Ed May | high | PMT3.4 | MCP3 | 1900V | 5mm | MCP4 | 1900V | 5mm |  | 147K | 15K | MCP4-MCP3 | MCP3-Trig | MCP4-Trig | NC | 120Gev | run while waiting on scope
83 | 2008-06-27 | 12:54 | Ed May | high | PMT3.4 | MCP3 | 1900V | 5mm | MCP4 | 1900V | 5mm |  | 133K | 17K | MCP4-MCP3 | MCP3-Trig | MCP4-Trig | NC | 120Gev | run while waiting on scope
84 | 2008-06-27 | 13:00 | Ed May | high | PMT3.4 | MCP3 | 1900V | 5mm | MCP4 | 1900V | 5mm |  | 156K | 17k | MCP4-MCP3 | MCP3-Trig | MCP4-Trig | NC | 120Gev | run while waiting on scope
85 | 2008-06-27 | 13:33 | Ed May | test data | PMT3.4 | MCP3 | 1900V | 5mm | MCP4 | 1900V | 5mm |  |  |  | MCP4-MCP3 | MCP3-Trig | MCP4-Trig | NC | 120Gev | MCP 3/4 disconnected from 0X discriminators
86 | 2008-06-28 | 11:30 | Ed May | pulser trigger while waiting for beam | PMT3,4 | MCP3 | 1700V | 2mm | MCP4 | 1700V | 2mm |  |  |  | MCP4-MCP3 | MCP3-Trig | MCP4-Trig | NC | 120Gev
87 | 2008-06-28 | 12:10 | Ed May | mixed pulser and beam | PMT3,4 | MCP3 | 1700V | 2mm | MCP4 | 1700V | 2mm |  | 80K | 1K | MCP4-MCP3 | MCP3-Trig | MCP4-Trig | NC | 120Gev
88 | 2008-06-28 | 12:40 | Ed May | high | PMT3,4 | MCP3 | 1800V | 2mm | MCP4 | 1800V | 2mm |  | 90K | 1K | MCP4-MCP3 | MCP3-Trig | MCP4-Trig | NC | 120Gev | T971 is using wide beam and modest intenstity, so tbeam and trigger rate are very low.
89 | 2008-06-28 | 13:10 | Ed May | high | PMT3,4 | MCP3 | 1850V | 2mm | MCP4 | 1850V | 2mm |  | 90K | 1K | MCP4-MCP3 | MCP3-Trig | MCP4-Trig | NC | 120Gev | T971 is using wide beam and modest intenstity, so tbeam and trigger rate are very low.
90 | 2008-06-28 | 13:13 | Ed May | short, aborted | PMT3,4 | MCP3 | 1900V | 2mm | MCP4 | 1900V | 2mm |  | 90K | 1K | MCP4-MCP3 | MCP3-Trig | MCP4-Trig | NC | 120Gev | T971 is using wide beam and modest intenstity, so tbeam and trigger rate are very low.
91 | 2008-06-28 | 13:39 | Ed May | high | PMT3,4 | MCP3 | 1900V | 2mm | MCP4 | 1900V | 2mm |  | 90K | 1K | MCP4-MCP3 | MCP3-Trig | MCP4-Trig | NC | 120Gev | T971 is using wide beam and modest intenstity, so tbeam and trigger rate are very low.
92 | 2008-06-28 | 14:10 | Ed May | high | PMT3,4 | MCP3 | 1950V | 2mm | MCP4 | 1950V | 2mm |  | 90K | 1K | MCP4-MCP3 | MCP3-Trig | MCP4-Trig | NC | 120Gev | T971 is using wide beam and modest intenstity, so tbeam and trigger rate are very low.
93 | 2008-06-28 | 14:42 | Ed May | high | PMT3,4 | MCP3 | 2000V | 2mm | MCP4 | 2000V | 2mm |  | 90K | 1K | MCP4-MCP3 | MCP3-Trig | MCP4-Trig | NC | 120Gev | T971 is using wide beam and modest intenstity, so tbeam and trigger rate are very low.
94 | 2008-06-28 | 15:15 | Ed May | high | PMT3,4 | MCP3 | 2050V | 2mm | MCP4 | 2050V | 2mm |  | 90K | 1K | MCP4-MCP3 | MCP3-Trig | MCP4-Trig | NC | 120Gev | T971 is using wide beam and modest intenstity, so tbeam and trigger rate are very low.
95 | 2008-06-28 | 15:19 | Ed May | high | PMT3,4 | MCP3 | 2100V | 2mm | MCP4 | 2100V | 2mm |  | 90K | 1K | MCP4-MCP3 | MCP3-Trig | MCP4-Trig | NC | 120Gev | T971 is using wide beam and modest intenstity, so tbeam and trigger rate are very low.
96 | 2008-06-28 | 17:00 | Ed May | high | PMT3,4 | MCP3 | 2100V | 2mm | MCP4 | 2100V | 2mm |  | 90K | 1K | MCP4-MCP3 | MCP3-Trig | MCP4-Trig | NC | 120Gev | T971 is using wide beam and modest intenstity, so tbeam and trigger rate are very low.
97 | 2008-06-28 | 17:30 | Ed May | high | PMT3,4 | MCP3 | 2150V | 2mm | MCP4 | 2150V | 2mm |  | 90K | 1K | MCP4-MCP3 | MCP3-Trig | MCP4-Trig | NC | 120Gev | T971 is using wide beam and modest intenstity, so tbeam and trigger rate are very low.